## Existing Pens
Cage No. | Easting (m) | Northing (m) | Shape (round/ square) | Diamenter/ Width (m) | Circumfence (m)
1 | 330350 | 997668 | Round | 28.64 | 89.9752
2 | 330351.2652 | 997717.984 | Round | 28.64 | 89.9752
3 | 330352.5305 | 997767.968 | Round | 28.64 | 89.9752
4 | 330353.7957 | 997817.952 | Round | 28.64 | 89.9752
5 | 330399.984 | 997666.7348 | Round | 28.64 | 89.9752
6 | 330401.2492 | 997716.7188 | Round | 28.64 | 89.9752
7 | 330402.5144 | 997766.7028 | Round | 28.64 | 89.9752
8 | 330403.7797 | 997816.6867 | Round | 28.64 | 89.9752

## Proposed Pens
Cage No. | Easting (m) | Northing (m) | Shape (round/ square) | Diamenter/ Width (m) | Circumfence (m)
1 | 330350 | 997668 | Round | 38.2 | 120.0088
2 | 330351.2652 | 997717.984 | Round | 38.2 | 120.0088
3 | 330352.5305 | 997767.968 | Round | 38.2 | 120.0088
4 | 330353.7957 | 997817.952 | Round | 38.2 | 120.0088
5 | 330399.984 | 997666.7348 | Round | 38.2 | 120.0088
6 | 330401.2492 | 997716.7188 | Round | 38.2 | 120.0088
7 | 330402.5144 | 997766.7028 | Round | 38.2 | 120.0088
8 | 330403.7797 | 997816.6867 | Round | 38.2 | 120.0088

## Flow
Easting (m) | Northing (m) | Deployment Depth (m) | Bin Depth (m) | Bin Number | File Name | Current Meter Instrument | Data Length (days)
209259 | 669394 | 40 | 35.6 | 35 | CurrentMeterDataArdyne_Surface2013.xlsx | Impeller: Valeport BFM105D/ 300kHz Workhorse ADCP | 15
209259 | 669394 | 40 | 29.6 | 29 | CurrentMeterDataArdyne_Middle2013.xlsx | Impeller: Valeport BFM105D/ 300kHz Workhorse ADCP | 15
209259 | 669394 | 40 | 2 | 1 | CurrentMeterDataArdyne_Bottom2013.xlsx | Impeller: Valeport BFM105D/ 300kHz Workhorse ADCP | 15

## NewDepomod Run Info
Run No/ Label | Cages File Name | Inputs File Name | Result File Name | Default/ Calibrated | With/ Without Residual Current | Biomass/ EmBZ | Existing Site Setup / Proposed Site Setup

## NDModellingResults
| Existing (licenced or actual); if multiple runs conducted use average | Applied for biomass (if multiple runs conducted use average) | Recommended biomass
Biomass (t)
Number of cages
Cage dimension (width/ circumference)
Wave exposure
Description
100m mixing zone area (m2)
% increase from existing | n/a | #DIV/0!
0.64 IQI impact area (m2)
% of Allowable Mixing Zone | #DIV/0! | #DIV/0!
mean deposition within AMZ (g/m2)
% increase from existing | n/a | #DIV/0!

## Medicines Modelling Results
| Azamethiphos (g) | Deltamethrin (g) | Cypermethrin (g) | EmBz (g)
Recommended 3hr mass
Recommended 24hr mass
Recommended Modelled Excis
Recommended Excis MAC* |  |  | 0
Recommended EmBZ Modelled Max Quantity (former TAQ)
Recommended EmBZ MEQ mass |  |  |  | 0
Working Depth:
* annotation: modelled value to be divided by 267