## Guidance
Landfill Emissions Return
Electronic data submissions reporting form: Who needs to fill in this form? You need to complete this submission if you hold an authorisation for a PPC Non-hazardous Landfill site. You must send us the form for each quarters monitoring data by the submission deadline. Please see your authorisation for more information on these requirements. Once we have collected and processed the data we will provide you with a desk-based inspection report. How to fill in the form You must only fill in the sections of the form that relate to the conditions detailed in your authorisation. To fill in the form you’ll need: • A copy of the site Authorisation • Access to field monitoring results for leachate depth, perimeter gas • Access to lab results for leachate discharge, surface water discharge and groundwater BH’s • Copy of the Stack Emissions report and LFG volumes How to submit the form Please send completed submisisons to landfill@sepa.org.uk If you need help filling out the form, please contact landfill@sepa.org.uk PLEASE NOTE THIS FORM DOES NOT REQUIRE YOU TO DO ANY ADDITIONAL MONITORING. YOU ARE BEING ASKED TO USE THIS FORM ONLY TO RECORD THE MONITORING ALREADY REQUIRED BY YOUR AUTHORISATION.

## Site Information
Site Information | v 1.2
Please complete the green boxes.
Operator |  | Notes:
Name of Site |  | Quarter | Reporting Period | Submission Deadline
Permit Number: |  | 1 | 1 January – 31 March | 15 May
Year |  | 2 | 1 April – 30 June | 15 August
Quarter |  | 3 | 1 July – 30 September | 15 November
Contact name (person submitting return) |  | 4 | 1 October – 31 December | 15 February
Email (person submitting return)
Analysis undertaken by ISO/IEC 17025 or UKAS accredited laboratories
What conditions are you reporting in this submission. (example 6.2.1, 8.4.1, 8.5.1, 8.6.2, 10.5.1, etc)

## Perimeter Landfill Gas
Monitoring Point ID | Sampled date | Methane (% v/v) | Carbon Dioxide (% v/v) | Perimeter Landfill Gas
Notes:
Please refer to the Perimeter Landfill Gas Compliance Limits table which are generally in Schedule 8 of your authorisation. Monitoring of perimeter LFG boreholes with an associated compliance limit is normally undertaken monthly. Please refer to your authorisation to confirm frequency of monitoring.
Further rows can be added to the table. Please refer to guidance document 'How to fill in your Landfill Emissions Return' for examples of how this table should be filled out.

## Leachate Depth
Monitoring Point ID | Sampled date | Depth (m above liner) | Leachate Depth
Notes:
The Leachate Collection System requires that you maintain leachate accumulation within the engineered Cell below a permitted threshold. Monitoring of leachate depth is typically undertaken monthly. Please refer to the Sampling and Monitoring Requirements table which is generally in Schedule 7 to confirm frequency of monitoring.
Further rows can be added to the table. Please refer to guidance document 'How to fill in your Landfill Emissions Return' for examples of how this table should be filled out.

## Treated Leachate Effluent
Monitoring Point ID | Sampled date | Ammoniacal Nitrogen (mg/L as N) | Biochemical Oxygen Demand (mg/L) | Suspended Solids (mg/L @ 105°C) | Maximum Flow Rate (L/s) | Maximum Daily Volume (m³) | pH (pH units) | Mercury (μg/L) | Cadmium (μg/L) | Copper (μg/L) | Nickel (μg/L) | Lead (μg/L) | Iron (mg/L) | Zinc (μg/L) | Chromium (μg/L) | Chloride (mg/L) | Chemical Oxygen Demand (mg/L) | Arsenic (mg/L) | Sulphate (mg/L) | Total Organic Carbon (mg/L) | Mecoprop (µg/L) | Electrical conductivity (μS/cm @ 25°C) | Reactive Phosphorus (mg/L) | Sodium (mg/L) | Nitrate (mg/L) | Manganese (mg/L) | EPH C10-C40 (μg/L) | Treated leachate Effluent
Notes:
Please refer to the Treated Leachate Effluent Discharge Compliance Limits table which is generally in Schedule 8 of your authorisation. This will tell you what parameters you need to report.
Further rows can be added to the table. Please refer to guidance document 'How to fill in your Landfill Emissions Return' for examples of how this table should be filled out.

## Groundwater
Monitoring Point ID | Sampled date | Ammoniacal Nitrogen (mg/L as N) | Chloride (mg/L) | Nickel (μg/L) (total) | Mecoprop (μg/L) | m/p Xylene (μg/L) | Mercury (μg/L) (total) | Naphthalene (μg/L) | pH (pH units) | Electrical conductivity (µS/cm @ 25°C) | Cadmium (μg/L) | Chromium (μg/L) | Phenol (μg/L) | Dichlorprop (μg/L) | Toluene (μg/L) | Sulphate (mg/L) | Arsenic (μg/L) | Acenaphthene (μg/L) | Terbutryn (μg/L) | Diuron (μg/L) | 2-hydroxybenothiazole (μg/L) | Cyanide - Total CN (mg/L) | Nitrate (mg/L) | Nitrite (mg/L) | Groundwater
Notes:
Please refer to the Groundwater Compliance Limits table which is generally in Schedule 8 of your authorisation. Monitoring of Groundwater boreholes with an associated compliance limit is normally undertaken monthly. Please refer to your authorisation to confirm frequency of monitoring.
Further rows can be added to the table. Please refer to guidance document 'How to fill in your Landfill Emissions Return' for examples of how this table should be filled out.

## Surface Water Discharge
Monitoring Point ID | Sampled date | pH (pH units) | Suspended Solids (mg/L @ 105°C) | Ammoniacal Nitrogen (mg/L) | Surface Water Discharge
Notes:
Please refer to the Surface water Run-off Discharge Compliance Limits table which is generally in Schedule 8 of your authorisation. This will tell you what parameters you need to report.
Further rows can be added to the table. Please refer to guidance document 'How to fill in your Landfill Emissions Return' for examples of how this table should be filled out.

## Landfill Gas Flare
Monitoring Point ID | Sampled date | NOx (mg/m³) | CO (mg/m³) | Total VOCs (mg/m³) | Landfill Gas Flare
Notes:
Please refer to the Standards for monitoring emissions from landfill gas table which is generally in Schedule 7 of your authorisation. Monitoring of a LFG Flare Stack is typically undertaken annually but may not be required at all if it can be demonstrated that the Flare Stack has operated for less than 10% of the year.
Further rows can be added to the table. Please refer to guidance document 'How to fill in your Landfill Emissions Return' for examples of how this table should be filled out.

## Landfill Gas Utilisation
Monitoring Point ID | Sampled date | NOx (mg/m³) | CO (mg/m³) | Total VOCs (mg/m³) | Landfill Gas Utilisation System
Notes:
Please refer to the Standards for monitoring emisisons from landfill gas table which is generally in Schedule 7 of your authorisation. Monitoring of a LFG Engines are typically undertaken annually. Please refer to you authorisation to confirm frequency of monitoring.
Further rows can be added to the table. Please refer to guidance document 'How to fill in your Landfill Emissions Return' for examples of how this table should be filled out.

## Landfill Gas Volumes
Average CH4 Quality % | LFG utilised in engines (m³) | CH₄ Utilised in engines (m³) | Annual Engine Hours | LFG Flared (m³) | CH4 flared (m³) | Annual Flare Hours | Average Flare Flow (m³/Hour) | Landfill Gas Volumes
Notes:
Please refer to the Data Reporting table which is generally in Schedule 11 of your authorisation. SEPA is required to compile data around the amounts of landfill gas collected in Scotland for the calendar year for inclusion within the National Atmospheric Emissions Inventory (NAEI), which includes emissions of air quality (AQ) pollutants and greenhouse gases (GHG) and is produced on behalf of the Department of Environment, Food and Rural Affairs (Defra) and the Department for Business, Energy and Industrial Strategy (BEIS).
Please refer to guidance document 'How to fill in your Landfill Emissions Return' for examples of how this table should be filled out.